## Explanation list
C2/115-0 | LIST OF PREFABRICATED ENCLOSURES OF HV-SUBSTATIONS - homologated according to the requirements of the technical specification C2/115-3.x, following the procedure C2/115-1
LIJST MET GEPREFABRICEERDE BEHUIZINGEN VAN HS-CABINES - gehomologeerd in overeenstemming met de vereisten van de technische specificatie C2/115-3.x, volgens de procedure C2/115-1
LISTE DES ENVELOPPES PREFABRIQUEES DES CABINES HT - homologuées conformément les exigences de la spécification technique C2/115-3.x, selon la procédure C2/115-1
1 | 2 | 3 | 4 | 5 |  |  | 6 |  | 7 | 8 | 9 | 10 | 11 | 12 |  |  |  |  | 13
SYNERGRID reference number (GLV xxx-yy-zzzz) | BRAND NAME (Manufacturer) | Name of the product SERIES | NAME or REFERENCE of the model of the enclosure | Dimensions of the enclosure: L x D x H (m) external dimensions |  |  | TYPE |  | Net volume of the enclosure (m³) internal net volume without equipment installed | Maximum load of the floor slab | Homologated for material class AAxx | Homologated for global earthing or non global earthing or both | Number of ventilation grids in the enclosure | Suitable transformer(s) |  |  |  |  | Synergrid approval
Date of homologation | bar: 7; 9
|  |  |  | Length (m) | Depht (m) | Height (m) | Walk-in enclosure | Non-walk-in enclosure | 12: Maximum number of transformers | Maximum rated power (kVA) of each transformer | Load factor (%) of each transformer | Maximum rated weight (kg) of each transformer | Maximum total losses (W) of each transformer
EXPLANATIONS ABOUT THE TABLE
Column | Title | Remarks
1 | SYNERGRID reference number (GLVxxx-yy-zzzz) | Each homologated enclosure is given a unique Synergrid reference number: xxx = unique reference or the manufacturer yy = serial number of manufacturers homologation request (for example: for the first homologation request, yy = 01) zzzz = unique unit reference for the manufacturer xxx (for example, for the first enclosure in the list, zzzz=0001) Note : "GLV" is the internal Synergrid-abbreviation for Declaration of Conformity, based on the Dutch word "Gelijkvormigheidsverklaring".
2 | Brand name | Brand name under which the unit is marketed by the manufacturer on the Belgian market
3 | Name of the product series | Name of the product series.
4 | NAME or REFERENCE of the model of the enclosure | Unique product name or reference.
5 | Dimensions of the enclosure: L x D x H (m) | External dimensions (m) of the enclosure. Whatever has the greatest width and depth should be filled in: the switch room or the basement. The height is the total height from ground level to the top of the roof.
6 | Type of enclosure | Walk-in or non-walk-in type of enclosure
7 | Volume of the enclosure (m³) | Net internal volume of the enclosure without equipment (maximum volume available for gas expansion and cooling).
8 | Maximum load of the floor slab | Maximum (mobile) load of the floor slab: to take into consideration based on the material planned to be placed inside.
9 | Homologated for material class Aaxx | Classes of HV-switchgear according to C2/113-0 for which this enclosure is homologated. The different AA classes of switchgear are explained in document C2/13-7.
10 | Homologated for global earthing or non global earthing or both | Enclosure only suitable for global earthing, or for non-global earthing or for the both of them.
11 | Number of ventilation grids in the enclosure | Number of ventilation grids foreseen in the enclosure.
12 | Suitable transformer(s) | Characteristics of the suitable transformer(s) for which the enclosure is designed and homologated: - Maximum number of transformers (with characteristics compliant to the next 3 columns) that can be installed in the enclosure - Homologated for a transformer with indicated maximum power. - Homologated for a transformer with indicated load factor (%), this is relevant in case the permanent load factor is lower than 100%. - Homologated for a transformer with indicated maximum weight. - Homologated for a transformer with indicated maximum total losses. For these losses, reference can also be made to the losses as presented in the European guideline for Eco-design of transformers (Tier 1 or, Tier 2)
13 | Synergrid date of publication | Date on which the submitted homologation file was published by Synergrid. A homologation only remains valid under the following conditions: - There is less than 7 years time difference between the current date and the homologation date. - No changes that have an influence on the initial homologation approval are made to (the production of) the units. - There is no new edition of the specification C2/115-3, the underlying technical prescription C2/112, or the relevant standards. - The validity date of the test reports in the technical file submitted for homologation has not been exceeded. See also the general Synergrid procedure S1/01 for homologation of material, which is applicable. (1)
14 | Remarks | If there is a special remark to make about the cabin, it is stated here.
(1) - S1/01 Technical specification: procedure for application for homologation and renewal of homologation of materials

## List homologated prefabs
C2/115-0 | LIST OF PREFABRICATED ENCLOSURES OF HV-SUBSTATIONS - homologated according to the requirements of the technical specification C2/115-3.x, following the procedure C2/115-1
LIJST MET GEPREFABRICEERDE BEHUIZINGEN VAN HS-CABINES - gehomologeerd in overeenstemming met de vereisten van de technische specificatie C2/115-3.x, volgens de procedure C2/115-1
LISTE DES ENVELOPPES PREFABRIQUEES DES CABINES HT - homologuées conformément aux exigences de la spécification technique C2/115-3.x, selon la procédure C2/115-1
Related cabins who are based on a homologated cabin are usable with an attestation A1 of the C2/112; See the concerned manufacturer for more information.
ed. 24/07/2026 | See the tab 'Explanation' for more information regarding the various coloumns
1 | 2 | 3 | 4 | 5 |  |  | 6 |  | 7 | 8 | 9 | 10 | 11 | 12 |  |  |  |  | 13 | 14
|  |  |  | Dimensions of the enclosure: L x D x H (m) external dimensions |  |  | TYPE |  | 7: Net volume of the enclosure (m³); 12: Suitable transformer(s)
SYNERGRID reference number (GLV xxx-yy-zzzz) | BRAND NAME (Manufacturer) | Name of the product SERIES | NAME or REFERENCE of the model of the enclosure | Length (m) | Depht (m) | Height (m) | Walk-in enclosure | Non-walk-in enclosure | internal net volume without equipment installed | Maximum load of the floor slab | Homologated for material class Aaxx | Homologated for global earthing or non global earthing or both | Number of ventilation grids in the enclosure | Maximum number of transformers | Maximum rated power (kVA) of each transformer | Load factor (%) of each transformer | Maximum rated weight (kg) of each transformer | Maximum total losses (W) of each transformer | Date of homologation | Remarks
001-01-0001 | CDC | BX | BX134 | 3.48 | 2.75 | 2.46 | X |  | 16.53 | 3000 | AA10 | global earthing | 2 | 1 | 250 | 100 | 1750 | 3820 | 2023-10-19
001-01-0002 | CDC | BX | BX134 | 3.48 | 2.75 | 2.46 | X |  | 16.53 | 3000 | AA10 | global earthing | 2 | 1 | 400 | 87.2 | 2250 | 3208 | 2023-10-19
001-01-0003 | CDC | BX | BX134 | 3.48 | 2.75 | 2.46 | X |  | 16.53 | 3000 | AA10 | global earthing | 2 | 1 | 630 | 69.4 | 3000 | 3208 | 2023-10-19
001-03-0001 | CDC | BX | BX145 | 4.7 | 2.7 | 2.68 | X |  | 23.97 | 3000 | AA10/AA20 | global earthing | 2 | 1 | 630 | 87.8 | 3000 | Tier2 | 2026-07-24
002-01-0001 | Alfen | Altro | Altro 1A | 3.38 | 2.82 | 2.735 | x |  | 18.36 | 3000 | AA10 / AA20 | global earthing | 2 | 1 | 250 | 100 | 3000 | 5545 | 2022-09-26
002-01-0002 | Alfen | Altro | Altro 1B | 3.62 | 3.38 | 2.74 | x |  | 24.24 | 3000 | AA10 / AA20 | global earthing | 2 | 1 | 630 | 100 | 3000 | 5545 | 2022-09-26
002-02-0001 | Alfen | BCBK | BCBK44.30 | 4.4 | 3 | 2.95 | x |  | 29.4 | 3000 | AA10 / AA20 / AA30 | global earthing | 2 | 1 | 1000 | 100 | 5000 | Tier 2 | 2024-12-18
002-02-0002 | Alfen | BCBK | BCBK72.30 | 7.2 | 3 | 3.23 | x |  | 54.9 | 3000 | AA10 / AA20 / AA30 | global earthing | 6 | 1 | 2000 | 100 | 5000 | Tier 2 | 2024-12-18
004-01-0001 | WEBECO | VC-B | VC-B | 3.55 | 2.8 | 2.48 | x |  | 24.11 | 3000 | AA10 / AA20 | global earthing | 2 | 1 | 630 | 79 | 3000 | 5140 | 2023-02-23
004-02-0001 | WEBECO | MM7 | MM7-C5000-2500 | 5.14 | 2.84 | 2.78 | x |  | 31.25 | 4934 | AA10 / AA20 / AA30 | global earthing | 4 | 2 | 630 | 75 | 3000 | Tier 2 | 2024-10-16
004-02-0002 | WEBECO | MM7 | MM7-C6300-2500 | 6.44 | 2.84 | 2.78 | x |  | 39.37 | 4934 | AA10 / AA20 / AA30 | global earthing | 4 | 2 | 630 | 79 | 3000 | Tier 2 | 2024-10-16
004-02-0003 | WEBECO | MM7 | MM7-C6300-2500 2C | 6.44 | 2.84 | 2.78 | x |  | 38.75 | 4934 | AA10 / AA20 / AA30 | global earthing | 4 | 2 | 630 | 79 | 3000 | Tier 2 | 2024-10-16 | 2 Rooms: 1 HV + 1 LV
004-02-0004 | WEBECO | MM7 | MM7-C5000-2500 | 5.14 | 2.84 | 2.78 | x |  | 31.25 | 4934 | AA10 / AA20 / AA30 | global earthing | 4 | 2 | 1000 | 73 | 3000 | Tier 2 | 2024-10-16
004-02-0005 | WEBECO | MM7 | MM7-C6300-2500 | 6.44 | 2.84 | 2.78 | x |  | 39.37 | 4934 | AA10 / AA20 / AA30 | global earthing | 4 | 2 | 1000 | 79 | 3000 | Tier 2 | 2024-10-16
005-01-0001 | Lithobeton | Taurus | Taurus 2 DKK - 160<>630kVA | 3.45 | 2.7 | 2.44 | x |  | 18.28 | 4000 | AA10 / AA20 | global earthing | 2 | 1 | 630 | 87.52 | 4000 | 5140 | 2022-12-14
005-01-0002 | Lithobeton | Taurus | Taurus 2 DLK - 160<>630kVA | 3.45 | 2.7 | 2.44 | x |  | 18.28 | 4000 | AA10 / AA20 | global earthing | 2 | 1 | 630 | 87.52 | 4000 | 5140 | 2022-12-14
005-01-0003 | Lithobeton | Taurus | Taurus AA30 | 3.45 | 2.7 | 2.44 | x |  | 18.28 | 4000 | AA30 | global earthing | 2 | 1 | 630 | 87.52 | 4000 | 5140 | 2024-12-18
005-02-0001 | Lithobeton | Aries | Aries 2 DKK - 160<>630kVA | 3 | 2.7 | 2.44 | x |  | 15.75 | 4000 | AA10 / AA20 | global earthing | 2 | 1 | 630 | 93.39 | 4000 | 3987 | 2022-12-23
005-02-0002 | Lithobeton | Aries | Aries 2 DLK - 160<>630kVA | 3 | 2.7 | 2.44 | x |  | 15.75 | 4000 | AA10 / AA20 | global earthing | 2 | 1 | 630 | 93.39 | 4000 | 3987 | 2022-12-23
005-03-0001 | Lithobeton | Libra 650 | Libra 650-1 schakelruimte | 6.7 | 2.7 | 2.71 | x |  | 40.63 | 4000 | AA10 / AA20 | global earthing | 2 (630kVA) / 4 (1000kVA) | 1 | 1000 | 100 | 4000 | 5590 | 2022-12-14
005-03-0002 | Lithobeton | Libra 650 | Libra 650-2 schakelruimtes | 6.7 | 2.7 | 2.71 | x |  | 40.63 | 4000 | AA10 / AA20 | global earthing | 2x2 | 2 | 630 | 100 | 4000 | 5590 | 2022-02-14 | 2 rooms: 2 x HV / 1 HV + 1 LV
005-04-0001 | Lithobeton | Musca | Musca RMU | 2.21 | 1.22 | 1.95 |  | x | 3.62 | 460 | AA20 | global earthing | 1 | / | / | / | / | / | 2023-01-30
005-04-0002 | Lithobeton | Musca | Musca TFO+LS | 2.21 | 1.22 | 1.95 |  | x | 3.62 | 460 | / | global earthing | 2 | 1 | 400 | 70 | 2550 | Tier 2 | 2025-09-25
005-05-0001 | Lithobeton | Lupus | Lupus TY4 | 2.94 | 2.14 | 2.67 |  | x | 13.89 | 460 | AA10 / AA20 | global earthing | 2x2 | 1 | 630 | 88 | 4000 | 5590 | 2023-01-30
005-06-0001 | Lithobeton | Gemini | Gemini DKK 1000 | 5.2 | 2.7 | 2.47 | x |  | 28.13 | 4000 | AA10 / AA20 | global earthing | 2x2 | 1 | 1000 | 88 | 4000 | 8293 | 2023-01-30
005-06-0002 | Lithobeton | Gemini | Gemini DLK 1000 | 5.2 | 2.7 | 2.47 | x |  | 28.13 | 4000 | AA10 / AA20 | global earthing | 2x2 | 1 | 1000 | 88 | 4000 | 8293 | 2023-01-30
005-06-0003 | Lithobeton | Gemini | Gemini 630 | 5.2 | 2.7 | 2.47 | x |  | 28.13 | 4000 | AA10 / AA20 | global earthing | 2 | 1 | 630 | 88 | 4000 | 5140 | 2023-01-30
005-06-0004 | Lithobeton | Gemini | Gemini 2x630 | 5.2 | 2.7 | 2.47 | x |  | 28.13 | 4000 | AA10 / AA20 | global earthing | 2x2 | 2 | 630 | 88 | 4000 | 10280 | 2023-01-30
005-06-0005 | Lithobeton | Gemini | Gemini AA30-1000 | 5,20 | 2,70 | 2.47 | x |  | 28,13 | 4000 | AA30 | global earthing | 2x2 | 1 | 1000 | 88 | 4000 | 8293 | 2024-04-29
005-07-0001 | Lithobeton | Aquila 650 | Aquila 650-1 schakelruimte | 6.66 | 2.66 | 2.76 | x |  | 40.63 | 4000 | AA10 / AA20 | global earthing | 2x2 | 2 | 630 | 100 | 4000 | 5590 | 2023-07-19
005-07-0002 | Lithobeton | Aquila 650 | Aquila 650-2 schakelruimtes | 6.66 | 2.66 | 2.76 | x |  | 40.63 | 4000 | AA10 / AA20 | global earthing | 2x2 | 2 | 630 | 100 | 4000 | 5590 | 2023-07-19 | 2 rooms: 2 x HV / 1 HV + 1 LV
005-08-0001 | Lithobeton | Aquila 650 | AQUILA 650-MRP 630 | 6.66 | 2.66 | 2.76 | X |  | 40.63 | 4000 | AA10 / AA20 / AA30 | global earthing | 4 | 1 | 630 | 100 | 4000 | 5590 | 2023-11-29
005-08-0002 | Lithobeton | Aquila 650 | AQUILA 650-MRP 1250 | 6.66 | 2.66 | 2.76 | X |  | 40.63 | 4000 | AA10 / AA20 / AA30 | global earthing | 2x2 | 1 | 1250 | 100 | 4000 | 11155 | 2023-11-29
009-01-0001 | Anders Beton | Modulo | HS 3250x2500 | 3.45 | 2.7 | 2.52 | x |  | 18.28 | 3000 | AA10 / AA20 / AA30 | global earthing | 2 | 1 | 400 | 100 | 3000 | Tier 2 | 2024-02-29
009-01-0002 | Anders Beton | Modulo | HS 5000x2800 | 5.2 | 3 | 2.77 | x |  | 35 | 4000 | AA10 / AA20 / AA30 | global earthing | 2 | 1 | 1000 | 100 | 4000 | Tier 2 | 2024-02-29
009-01-0003 | Anders Beton | Modulo | HS 2800x2800 | 2.7 | 2.7 | 2.55 | x |  | 16.1 | 3000 | AA10 / AA20 / AA30 | global earthing | 2 | 1 | 400 | 100 | 3000 | Tier 2 | 2024-02-29
009-02-0001 | Anders Beton | PowerBlock - Flex | Supreme HS 280x250 | 3 | 2.7 | 2.75 | x |  | 17.5 | 3000 | AA10 / AA20 / AA30 | global earthing | 2 | 1 | 400 | 100 | 3000 | Tier 2 | 2024-12-18
009-02-0002 | Anders Beton | PowerBlock - Flex | Pro HS 325x250 | 3.45 | 2.7 | 2.77 | x |  | 20.31 | 4000 | AA10 / AA20 / AA30 | global earthing | 2 | 1 | 630 | 100 | 4000 | Tier 2 | 2024-12-18
009-02-0003 | Anders Beton | PowerBlock - Flex | Elite HS 450x250 | 4.7 | 2.7 | 2.77 | x |  | 28.13 | 4000 | AA10 / AA20 / AA30 | global earthing | 4 | 1 | 1000 | 100 | 4000 | Tier 2 | 2024-12-18
009-02-0004 | Anders Beton | PowerBlock - Flex | Fusion HS 500x280 | 5.2 | 3 | 2.77 | x |  | 35 | 8000 | AA10 / AA20 / AA30 | global earthing | 4 | 2 | 630 | 100 | 4000 | Tier 2 | 2024-12-18
009-02-0005 | Anders Beton | PowerBlock - Flex | Apex HS 700x280 | 7.2 | 3 | 2.77 | x |  | 49 | 8000 | AA10 / AA20 / AA30 | global earthing | 4 | 1 | 2000 | 100 | 8000 | Tier 2 | 2024-12-18
009-02-0006 | Anders Beton | PowerBlock - Connect | Supreme HS 280x250 C | 3 | 2.7 | 2.5 | x |  | 15.75 | 3000 | AA10 / AA20 / AA30 | global earthing | 2 | 1 | 400 | 100 | 3000 | Tier 2 | 2024-12-18
009-02-0007 | Anders Beton | PowerBlock - Connect | Pro HS 325x250 C | 3.45 | 2.7 | 2.52 | x |  | 18.28 | 4000 | AA10 / AA20 / AA30 | global earthing | 2 | 1 | 630 | 100 | 4000 | Tier 2 | 2024-12-18
009-02-0008 | Anders Beton | PowerBlock - Connect | Elite HS 450x250 C | 4.7 | 2.7 | 2.52 | x |  | 25.31 | 4000 | AA10 / AA20 / AA30 | global earthing | 4 | 1 | 1000 | 100 | 4000 | Tier 2 | 2024-12-18
009-02-0009 | Anders Beton | PowerBlock - Connect | Fusion HS 500x250 C | 5.2 | 2.7 | 2.52 | x |  | 28.13 | 8000 | AA10 / AA20 / AA30 | global earthing | 4 | 2 | 630 | 100 | 4000 | Tier 2 | 2024-12-18
009-02-0010 | Anders Beton | PowerBlock - Connect | Apex HS 700x280 C | 7.2 | 3 | 2.52 | x |  | 44.1 | 8000 | AA10 / AA20 / AA30 | global earthing | 4 | 1 | 2000 | 100 | 8000 | Tier 2 | 2024-12-18
009-03-0001 | Anders Beton | Powerblock - Flex | Titan HS 880x250 | 9 | 2.7 | 2.77 | x |  | 55 | 8000 | AA10 / AA20 / AA30 | global earthing | 6 | 2 | 1250 | 100 | 4000 | Tier 2 | 2025-07-22
009-04-0001 | Anders Beton | Powerblock - Flex | Apex 2C HS 700x280 | 7.2 | 3 | 2.77 | x |  | 49 | 4000 | AA10 / AA20 / AA30 | global earthing | 4 | 2 | 630 | 100 | 4000 | Tier 2 | 2026-04-28 | 2 rooms: 2 x HV / 1 HV + 1 LV
010-01-0001 | Tubobel | LUX | LUX325 | 3.39 | 2.84 | 2.53 | x |  | 19.74 | 5000 | AA10 / AA20 / AA30 | global earthing | 2 | 1 | 630 | 78 | 3500 | Tier 2 | 2024-07-16
010-01-0002 | Tubobel | LUX | LUX375 | 3.89 | 2.84 | 2.53 | x |  | 22.78 | 5000 | AA10 / AA20 / AA30 | global earthing | 2 | 1 | 800 | 76 | 3000 | Tier 2 | 2025-03-24
010-01-0003 | Tubobel | LUX | LUX425 | 4.39 | 2.84 | 2.53 | x |  | 25.82 | 4000 | AA10 / AA20 / AA30 | global earthing | 2 | 1 | 1000 | 68 | 4000 | Tier 2 | 2025-03-24
101-01-0001 | Evodis | Lumen | Lumen R | 2.37 | 1.37 | 2 |  | x | 4.23 | 3000 | AA20 | global earthing | 2 | / | / | / | / | / | 2026-04-02
101-01-0001 | Evodis | Lumen | Lumen T | 2.37 | 1.37 | 2 |  | x | 4.23 | 3000 | / | global earthing | 2 | 1 | 400 | 70 | 2500 | Tier 2 | 2026-04-02
010-02-0001 | Tubobel | LUX | LUX 600 1T | 6.14 | 2.84 | 2.74 | x |  | 40.5 | 620 | AA10/AA30 | global earthing | 2 | 1 | 1600 | 55 | 7000 | 13080 | 2026-06-24
010-02-0001 | Tubobel | LUX | LUX 600 2T | 6.14 | 2.84 | 2.74 | x |  | 40.5 | 620 | AA10/AA30 | global earthing | 2 | 1 | 1600 | 55 | 7000 | 13080 | 2026-06-24
010-03-0001 | Tubobel | LUX | LUX 500 | 5.14 | 2.84 | 2.74 | x |  | 33.75 | 620 | AA10/AA30 | global earthing | 2 | 1 | 1250 | 62 | 4000 | 10355 | 2026-06-24
See also The tab Transition list for homologations obtained before 01.04.2021. | [8 empty] | 9: See C2/113-7 |  |  |  | *See tab explanation

## Transition list (old-new)
C2/115-0 | LIST OF PREFABRICATED ENCLOSURES OF HV-SUBSTATIONS - homologated before 01.04.2021 (publication date of new homologation procedure)
LIJST MET GEPREFABRICEERDE BEHUIZINGEN VAN HS-CABINES - gehomologeerd voor 01.04.2021 (publicatiedatum van nieuwe homologatieprocedure)
LISTE DES ENVELOPPES PREFABRIQUEES DES CABINES HT - homologuées avant 01.04.2021 (date de publication de la nouvelle procédure d'homologation)
Manufacturer | Type | Old classification BBxx | Volume of switch room | Ratio (length/width) | Expiry date of current homologation * | Applicable specification for homologation | AA-Classification of the switchgear for which the enclosure is designed
* DSU’s can still propose these enclosures in a request for connection to the DSO up to a maximum of 12 months after this date
PART 1 : | WALK IN ENCLOSURES
All previously homologated models are expired
PART 2 : | NON-WALK IN ENCLOSURE
All previously homologated models are expired

## Expired homologations
C2/115-0 | LIST OF PREFABRICATED ENCLOSURES OF HV-SUBSTATIONS - EXPIRED HOMOLOGATIONS
LIJST MET GEPREFABRICEERDE BEHUIZINGEN VAN HS-CABINES - VERVALLEN HOMOLOGATIES
LISTE DES ENVELOPPES PREFABRIQUEES DES CABINES HT - HOMOLOGATIONS EXPIRÉES
Manufacturer | Type | Old classification BBxx | Volume of switch room | AA-Classification of the switchgear for which the enclosure is designed | The homologation ended definitively on
PART 1 : | WALK IN ENCLOSURES
Alfen | Entrado BCBK | used as BB05 | 15-30 m³ | AA10 | 2023-01-01
| Entrado BCBK | used as BB05 | > 30 m³ | AA10 | 2023-07-01
| Entrado BCBK | BB10 | 15-30 m³ | AA31 | 2023-12-31
| Entrado BCBK | BB10 | > 30 m³ | AA31 | 2024-07-01
CDC | BX-2P | used as BB05 | 15-30 m³ | AA10 | 2023-01-01
| BX-2P | used as BB05 | > 30 m³ | AA10 | 2023-07-01
| BX-2P | BB10 | 15-30 m³ | AA31 | 2023-12-31
| BX-2P | BB10 | > 30 m³ | AA31 | 2024-07-01
| BX-2P Gamma | used as BB05 | 15-30 m³ | AA10 | 2023-01-01
| BX-2P Gamma | used as BB05 | > 30 m³ | AA10 | 2023-07-01
| BX-2P Gamma | BB10 | 15-30 m³ | AA31 | 2023-12-31
| BX-2P Gamma | BB10 | > 30 m³ | AA31 | 2024-07-01
Lithobéton | Aries (all version) | used as BB05 | 15-30 m³ | AA10 | 2023-01-01
| Aries (all version) | BB10 | 15-30 m³ | AA31 | 2023-12-31
| Taurus | used as BB05 | 15-30 m³ | AA10 | 2023-01-01
| Taurus | BB10 | 15-30 m³ | AA31 | 2023-12-31
| Gemini | used as BB05 | 15-30 m³ | AA10 | 2023-01-01
| Gemini | BB10 | 15-30 m³ | AA31 | 2023-12-31
| Dorado 2 | used as BB05 | 15-30 m³ | AA10 | 2023-01-01
| Dorado 2 | BB10 | 15-30 m³ | AA31 | 2023-12-31
| Dorado 3 | BB05 | 15-30 m³ | AA10 | 2023-01-01
| Vela | BB05 | 15-30 m³ | AA10 | 2023-01-01
| Aquila (40m³) | used as BB05 | > 30 m³ | AA10 | 2023-07-01
| Aquila (40m³) | BB10 | > 30 m³ | AA31 | 2024-07-01
| Gemini BB20 | BB20 |  | all AA-classifications | 2025-05-01
MA | 3M | used as BB05 | 15-30 m³ | AA10 | 2023-01-01
| 3M | BB10 | 15-30 m³ | AA31 | 2023-12-31
| 4M | used as BB05 | 15-30 m³ | AA10 | 2023-01-01
| 4M | BB10 | 15-30 m³ | AA31 | 2023-12-31
| Wima | BB05 | 15-30 m³ | AA10 | 2023-01-01
| Wima | BB05 | > 30 m³ | AA10 | 2023-07-01
| Cari | used as BB05 | 15-30 m³ | AA10 | 2023-01-01
| Cari | BB10 | 15-30 m³ | AA31 | 2023-12-31
| Cari | used as BB05 | > 30 m³ | AA10 | 2023-07-01
| Cari | BB10 | > 30 m³ | AA31 | 2024-07-01
| 2M | BB05 | <15m³ | all AA-classifications | 2025-05-01
| Bedriwa | BB20 |  | all AA-classifications | 2025-05-01
| Caderiva | BB50 |  | all AA-classifications | 2025-05-01
SE | Mistral 5 | used as BB05 | 15-30 m³ | AA10 | 2023-01-01
| Mistral 5 | BB10 | 15-30 m³ | AA31 | 2023-12-31
| NRB Ex BM3 | used as BB05 | 15-30 m³ | AA10 | 2023-01-01
| NRB Ex BM3 | BB10 | 15-30 m³ | AA31 | 2023-12-31
| BM4 | used as BB05 | 15-30 m³ | AA10 | 2023-01-01
| BM4 | BB10 | 15-30 m³ | AA31 | 2023-12-31
| BM5->BM7 | used as BB05 | > 30 m³ | AA10 | 2023-07-01
| Mistral 4 | BB10 | > 30 m³ | AA31 | 2024-07-01
| Mistral 3 | BB05 | 15-30 m³ | AA10 | 2025-05-01
| Mistral 4 | BB05 | 15-30 m³ | AA10 | 2025-05-01
Spijkerman | NFT | used as BB05 | 15-30 m³ | AA10 | 2023-01-01
| NFT | used as BB05 | > 30 m³ | AA10 | 2023-07-01
| NFT | BB10 | 15-30 m³ | AA31 | 2023-12-31
| NFT | BB10 | > 30 m³ | AA31 | 2024-07-01
| SPM-2 | used as BB05 | 15-30 m³ | AA10 | 2023-01-01
| SPM-2 | BB10 | 15-30 m³ | AA31 | 2023-12-31
| SPM-4 | used as BB05 | 15-30 m³ | AA10 | 2023-01-01
| SPM-4 | BB10 | 15-30 m³ | AA31 | 2023-12-31
WEBECO | Cabine type 1 | used as BB05 | 15-30 m³ | AA10 | 2023-01-01
| Cabine type 1 | BB10 | 15-30 m³ | AA31 | 2023-12-31
| Cabine type 1 | BB10 | > 30 m³ | AA31 | 2024-07-01
| Cabine type 2 -> type 13 | used as BB05 | > 30 m³ | AA10 | 2023-07-01
PART 2 : | NON-WALK IN ENCLOSURE
Alfen | DIABOLO 20H &30H | BB05 | 15-30 m³ | AA10 | 2023-01-01
Lithobéton | Lupus | BB05 | 15-30 m³ | AA10 | 2023-01-01
SE | ALTO D | BB05 | 15-30 m³ | AA10 | 2023-01-01