## 1 Declaration of conformity
DIS |  | (brand name) | (model name)
DECLARATION OF CONFORMITY
C2/121 | Four-pole Disconnectors for Use in Meter Cabinets
based on the Synergrid technical prescription C1/107 (21/08/2024) and the corresponding technical specification C2/121 edition 1.0 (03/04/2026)
The undersigned, |  | Manufacturer: |  | Represented by:
|  | Address: |  | Country:
email:
Telephone:
Hereby declares that the disconncetor of this homologation application complies with the following conditions:
1. The disconnector complies with the relevant requirements set out in the Synergrid techncial prescription C1/107 (21/08/2024).
2. The disconnector complies with the technical specifications C2/121 edition 0.1 (06/02/2026).
3. The technical file shall be drawn up on the basis of the Part 1 - Checklist, duly and correctly completed by the manufacturer, accompanied by all the required proof of conformity.
3.1 For technical requirements for which the required proof of conformity (column F in checklist) is a declaration of honour by the manufacturer, by signing and dating this declaration of conformity, the manufacturer confirms the correctness of the information (compliant / not compliant / not applicable) provided by him or her in columns L, M and N of this checklist.
3.2. For technical requirements for which the required proof of conformity (column F in checklist) is a test report, the necessary test reports are available in the technical file comply to the following requirements:
- Test reports have been established by an ISO 17025:2005 or ISO 17065:2012 laboratory accredited for these tests.
3.3 A list of the document references or the certificates of conformity referred to in the checklist is also available in the technical file (see part 2).
3.4 Data sheet of the four-pole disconnector
Done at: |  | (location) |  | Homologated by Synergrid on:
On: |  | (date) |  | Stamp Synergrid & signature:
(stamp manufacturer & signature)

## 2 Four-pole disconnector
C2/121 Four-pole Disconnectors for Use in Meter Cabinets based on the Synergrid technical prescription C1/107 (21/08/2024) and the corresponding technical specification C2/121 edition 1.0 (03/04/2026)
DIS | (brand name) | (model name)
1 | 2 | 3 | 4 | 5 | 6 | 7 | 8
SYNERGRID reference number (DISxxx-yy) | BRAND NAME | REFERENCE of the model | REFERENCES of the required supplementary accessories | Production Site | Use of disconnector |  | Synergrid approval date
[5 empty] | For use in standard meter cabinets | For use in compact meter cabinets | Date of homologation
EXPLANATIONS FOR THE COMPLETION OF THE TABLE
Column | Title | Remarks
1 | SYNERGRID reference number (DISxxx-yy) | In the case of a positive homologation, each homologated disconnector is given a unique Synergrid reference number: xxx = unique reference or the manufacturer yy = serial number of manufacturer xxx's record
2 | Brand name | Brand name under which the unit is marketed on the Belgian market.
3 | Reference of the model | Unique product name or reference.
4 | References of the required supplementary accessories | References for the accessories required to ensure compliance of the disconnector e.g. phase barriers (can be multiple references within the cell)
5 | Production Site | Address of the site where the disconnector is manufactured.
6-7 | Use of disconnector | Put an "X" in the applicable categories
8 | Synergrid approval date Final homologation | Date on which the submitted homologation file was approved by Synergrid.
Note on B5: [Threaded comment] Your version of Excel allows you to read this threaded comment; however, any edits to it will get removed if the file is opened in a newer version of Excel. Learn more: https://go.microsoft.com/fwlink/?linkid=870924 Comment: ajouter un champ où ils doivent renseigner les info sur le site de production

## 3 Notification of change
DIS |  | (brand name) | (model name)
NOTIFICATION OF CHANGE
C2/121 | Four-pole Disconnectors for Use in Meter Cabinets
based on the Synergrid technical prescription C1/107 (21/08/2024) and the corresponding technical specification C2/121 edition 1.0 (03/04/2026)
The undersigned, |  | Manufacturer: |  | Represented by:
|  | Address: |  | Country:
email:
Telephone:
Hereby declares that the disconncetor of this homologation application complies with the following conditions:
1. The disconnector still complies with the relevant requirements set out in the Synergrid techncial prescription C1/107 (21/08/2024).
2. The disconnector still complies with the technical specifications C2/121 edition 0.1 (06/02/2026).
3. The technical file shall be drawn up on the basis of the Part 1 - Checklist, duly and correctly completed by the manufacturer, accompanied by all the required proof of conformity.
3.1 For technical requirements for which the required proof of conformity (column F in checklist) is a declaration of honour by the manufacturer, by signing and dating this declaration of conformity, the manufacturer confirms the correctness of the information (compliant / not compliant / not applicable) provided by him or her in columns L, M and N of this checklist.
3.2. For technical requirements for which the required proof of conformity (column F in checklist) is a test report, the necessary test reports are available in the technical file comply to the following requirements:
- Test reports have been established by an ISO 17025:2005 or ISO 17065:2012 laboratory accredited for these tests.
3.3 A list of the document references or the certificates of conformity referred to in the checklist is also available in the technical file (see part 2).
3.4 Updated data sheet of the four-pole disconnector
Done at: |  | (location) |  | Homologated by Synergrid on:
On: |  | (date) |  | Stamp Synergrid & signature:
(stamp manufacturer & signature)

## Part 1 - Checklist
TECHNICAL SPECIFICATION FOR FOUR-POLE DISCONNECTORS FOR USE IN METER CABINETS
1. Checklist according to the requirements in Technical Specification C2/121 edition 1.0 (03/04/2026)
|  | (brand name) | (model name)
|  | Characteristic | Requirement | Required proof of conformity | C2/121 Compliant? | Manufacturer’s reference of proof of conformity | Required information | Evaluation Synergrid | Explanation Synergrid
[5 empty] | completion is considered to be a declaration of honour by manufacturer | available in the technical file: see list of proofs of conformity (sheet 4) | to be filled in by the manufacturer where required (yellow background) or preferred
1 | Technical requirements
| Four-pole disconnector for use in standard meter cabinets |  |  | declaration
| Four-pole disconnector for use in compact meter cabinets |  |  | declaration
1.1 | General requirements
| Number of poles | Number | 3P+N or 4P | declaration |  |  | (give information)
| Frequency | Duration | 50Hz | declaration |  |  | (give information)
| Normal service conditions | The normal service conditions are those specified in NBN EN 60947‑3. The disconnector is designed for a minimum pollution degree of 2. |  | declaration |  |  | (give information)
| Rated Voltages | Rated operational voltage (Ue) | min. 400 V | declaration |  |  | (give information)
|  | Rated Insulation voltage (Ui) | min. 440 V | declaration |  |  | (give information)
|  | Rated impulse withstand voltage (Uimp) | min. 4 kV | test report |  |  | (give information)
| Currents | Conventional enclosed thermal current (Ithe) | 125 A | declaration |  |  | (give information)
|  | Rated operational current (Ie) | 125 A | declaration |  |  | (give information)
|  | Rated uninterrupted current (Iu) | 125 A | declaration |  |  | (give information)
|  | Rated short-time withstand current (Icw) | min. 2.5 kA-1s | test report |  |  | (give information)
|  | Rated conditional short-circuit current (Iq) | min. 10 kÂ (peak) | test report |  |  | (give information incl. on the use of protective devices)
| Utilization category | Utilization category | min. AC-21B | declaration |  |  | (give information)
|  | Manual operation | Independent or semi-independent | declaration |  |  | (give information)
|  | Number of switching cycles with load |  | declaration |  |  | (give information)
|  | Number of switching cycles without load |  | declaration |  |  | (give information)
1.2 | Clearances and creepage distance
| Compliant with the dielectric requirements according to standard NBN EN 60947‑3 for pollution degree 2. |  |  | test report
1.3 | Power loss per pole
| Maximum power loss per pole | @ 125 A | max. 10W | test report |  |  | (give information)
1.4 | Constructional requirements
| General | Degree of protection on the front side | min. IP2X | declaration |  |  | (give information)
| Dimensions | Disconnector for compact meter cabinets also complies with the maximum dimensions specified in §4.5.2.1 |  | declaration
|  | Disconnector for compact meter cabinets also complies with the maximum dimensions specified in §4.5.2.2 |  | declaration
| Indication of open position | Compliant with the requirements of standard NBN EN 60947‑3 |  | test report
| Mounting conditions | Capable of being snapped onto a 35 × 7.5 mm symmetrical rail in accordance with NBN EN 60715, as well as onto a 35 mm symmetrical rail with a flat front surface according to NBN EN 60715 (“mounting rail TH 35”) |  | declaration
| Terminals | The terminals are of the cage‑clamp type (“clamping unit with indirect pressure” according to Annex D of NBN EN 60947‑1) |  | declaration
|  | The terminals are of the screw‑type with pressure plate (“clamping unit with pressure plate” according to NBN EN 60947‑1) |  | declaration
|  | Tool to be used to tighten the connection terminals (4 mm or 5 mm hex key, …) |  | declaration |  |  | (give information)
|  | For the 3P+N disconnectors : the terminal of the neutral pole is located to the right of the terminals of the other poles |  | declaration
| Operating mechanism | Must be operated using a 5 mm hex key |  | declaration
|  | The disconnector is switched on by rotating the operating shaft clockwise |  | declaration
|  | If the operating shaft is removable, it must be impossible to reinstall it in an incorrect position (safety feature). |  | declaration
| Storage conditions | Capable of being stored within extreme temperature limits of −15 °C to +50 °C and at an average temperature of up to 35 °C. |  | declaration
1.5 | Marking
| Marking | Compliant with the requirements of standard NBN EN 60947‑3 |  | test report
|  | The device is marked to ensure that the production site and the batch can be traced |  | declaration |  |  | (give information)
2 | Tests
2.1 | Type tests
| Compliant to all tests in standard NBN EN 60947-3 |  |  | test report
| Verification of suitability | Verification of the suitability of the disconnector for the 25D60 meter cabinet |  | test report
|  | Verification of the suitability of the disconnector for compact meter cabinets |  | test report
| Verification of the pull‑out force of the disconnector on a 35 mm symmetrical rail |  |  | test report
2.2 | Routine and sampling tests
| Quality plan containing a concise description (which may take the form of a flow chart, table, or list) of the tests and inspections carried out before, during, and after manufacturing. |  |  | document
compliant
non-compliant
non applicable
EXPLANATIONS FOR COMPLETING THE CHECKLIST AND FOR COMPILING THE TECHNICAL FILE
Column | Title | Remarks
B to E | Characteristic & Requirement | According to the requirements in Technical Prescriptions C10/11 ed2.1 (01/09/2019). New developments and thus resulting requirements in de C10/11 prescription (master document and amendments) nothwithstanding they might not yet be reflected in this specification, are applicable.
F | Required proof of conformity | The following options are possible:
1. A declaration of honour by the manufacturer regarding conformity with the requirement is sufficient. In this case, the filling in of columns L and N in combination with the signing of the conformity declaration in the first tab applies as the declaration of honour of the manufacturer. There is no need for a separate document.
2. A test report or document is required. In this case, column H needs to be completed with a clear reference to the provided proofs of conformity (part 2).
Conditions for a valid proof of conformity: - to be available in Dutch, French, English or German. Other languages are not accepted. - to be available as a separate document in the technical file. Hyperlinks to online documents without the presence of the document itself, or to web pages, are not accepted as valid proof of conformity. - a document with a unique file name (reference), included in the list of proofs of conformity in tab 4, together with an explanation of the content of the document. - additional: conditions for a valid certificate or test report: see tab 1 (declaration of conformity) - Certificates have been drawn up by an EN 45011 (or ISO 17065:2012) certification body accredited for these materials. - Test reports have been drawn up by an ISO 17025:2005 or ISO 17065:2012 laboratory accredited for these tests.
I | C2/121 Compliant? | The filling in of column G is a declaration of honour of the manufacturer concerning the conformity of the units with the relevant requierment.
H | Manufacturer’s reference of proof of conformity | Each piece of evidence used to demonstrate the required conformity shall have a unique reference number, specified in this column. However, the same piece of evidence may be used as evidence for more than one requirement if its contents permit it. Each supporting document mentioned in this column must be completed in part 2 "Proofs of conformity" together with an explanation, and must be present as a separate document in the technical file. See tab 4 "Proofs of conformity" for the conditions for a valid proof of conformity.
I | Additional information | Here the manufacturer has room for explanations as requested.
J | Evaluation Synergrid | This column can be filled in by Synergrid during the study of the homologation application.
K | Explanation Synergrid | This column can be filled in by Synergrid during the study of the homologation application.
Note on G7: [Threaded comment] Your version of Excel allows you to read this threaded comment; however, any edits to it will get removed if the file is opened in a newer version of Excel. Learn more: https://go.microsoft.com/fwlink/?linkid=870924 Comment: a changer
Note on B50: [Threaded comment] Your version of Excel allows you to read this threaded comment; however, any edits to it will get removed if the file is opened in a newer version of Excel. Learn more: https://go.microsoft.com/fwlink/?linkid=870924 Comment: il manque les essais demandés aux §5.3.2 et 5.3.3, qui sont des essais facultatifs de la norme 60947-3

## Part 2 - Proofs of conformity
TECHNICAL SPECIFICATION FOR FOUR-POLE DISCONNECTORS FOR USE IN METER CABINETS
2. Composition of the technical file: list of document references of the proofs of conformity referred to in the checklist.
|  | (brand name) | (model name)
No. | Manufacturer-references of the proofs of conformity according to the references given in column H of the checklist | Description | Evaluation Synergrid