## Request offer - general data
[6 empty] | TECHNISCH COMITE ELEKTRICITEIT CE4: Openbare Verlichting CE4: Eclairage Public CE4: Street Lighting | C4/11.3-1 : Informatie voor aanvraag van keuring volgens C4/11-3 van een prodcut familie led verlichtingstoestellen C4/11.3-1 : Info pour demande de conformité au C4/11.3 d'une famille de luminaires LED C4/11.3-1 : Infomation requested for check to requirements of C4/11.3 for a family of LED luminaires
To submit the homologation request: the supplier must fill in this form "C4/11.3-1" and send it to the functional mailbox CE4_005@synergrid.be.
Action required: please fill in the cells in yellow in table A + complete the sheet "request offer - product family"
Table B lists the documents to be provided in the technical file on the Synergrid SharePoint. Only the cells in column I and J marked in green are requested.
The complete Synergrid homologation procedure can be found on the Synergrid website via this link.
Different homologation procedures |  |  |  |  | Table A: General data LED Luminaire
Initial homologation | Upgrade homologation | Extension: new formfactor | Extension: add new LED module | Extension: add new LED control gear | Applicant |  |  |  | Yes
[5 empty] | Manufacturer / Trademark |  |  |  | No
Model/Type reference
[5 empty] | Is any part of the luminaire, other than the luminaire cover, made of plastic (e.g. closure cover)? (drop-down list) |  |  | - Choose from the list -
[5 empty] | Is there any plastic or synthetic material on the outside of the luminaire? (drop-down list) |  |  | - Choose from the list -
[5 empty] | Choose homologation procedure (drop-down list) |  |  | - Choose from the list -
Table B
[5 empty] | Folder | Documents to deliver / Requirement | Proof of conformity/documents to be provided
P | P | P | P | P | 00 | Fill in request for family form found in folder 00 | Completed request for family form
P | P |  |  |  | 01 | Fill in declaration (Synergrid template C4-11-3.3) | Completed declaration (Synergrid template C4-11-3.3)
P | P |  |  |  | 02 | Brochure & Technical datasheets | Brochure & Technical datasheets
P | P |  |  |  | 03 | Information manufacturer luminaire identification code | Information manufacturerr luminaire identification code
P | P |  |  |  | 04 | Assembly-maintenance documents | Assembly-maintenance documents
P | P |  |  |  | 05 | Mounting instructions documents | Mounting instructions documents
P | P |  |  |  | 06 | Declaration CE marking | Declaration CE marking
P | P |  |  |  | 07 | C4/11.3 §5; Safety of the luminaire: - NBN EN 60598-1 - NBN EN 60598-2-3 - NBN EN 60598-2-5 | ENEC certificate, or equivalent reports of compliance with the standard EN 60 598-1 EN 60598-2-3 EN 60598-2-5 Certificate in accordance with the ISO 9001 (2015) standard.
P | P | P | P |  | 08 | C4/11.3 §5; Performance of the luminaire: - IEC 62722-1 - IEC 62722-2-1 | ENEC+ certificate, or equivalent reports of compliance with the standard IEC 62722-1 IEC 62722-2-1
P | P |  |  |  | 09 | C4/11.3 §5; Safety of the LED module: IEC 62031 | Report confirming compliance with ENEC / IEC 62031 standard
P | P |  |  |  | 10 | C4/11.3 §5; Performance of the LED module: IEC 62717 | Report regarding compliance with ENEC+ / IEC 62717 standard
P | P |  |  |  | 11 | C4/11.3 §14.2; LED Package IES LM80 (min. 10000h) | IES LM-80 test reports of the LED packages used in the luminaire product family with a minimum duration of 10,000 hours.
P | P | P | P |  | 12 | C4/11.3 §14.2: In-Situ Temperature Measurement (ISTM) report of the most critical LED luminaire in the product family | In-Situ Temperature Measurement (ISTM) report issued by a laboratory recognised by Synergrid or ISO 17025
P | P | P | P |  | 13 | C4/11.3 §14.2: Luminaire lumen maintenance (IES TM-21 min. 60000h) - xx kh L90 B50 - xx kh L90 B10 - 100 kh Lxx B50 | IES TM-21 test report issued by a laboratory recognised by Synergrid or ISO 17025 that includes: - xx kh L90 B50 - xx kh L90 B10 - 100 kh Lxx B50
P | P | P |  | P | 14 | C4/11.3 §14.4: Thermal tests of LED driver at 25°C + lifetime (min 60000h) | Test report issued by a laboratory recognised by Synergrid or accredited in accordance with ISO 17025
P | P |  |  |  | 15 | C4/11.3 §10.9.1: Electromagnetic compatibility: emission report (EN 55015) | Test report issued by a laboratory recognised by Synergrid or accredited in accordance with ISO 17025
P | P |  |  |  | 16 | C4/11.3 §10.9.2: Electromagnetic compatibility: Immunity report (EN 61547) | Test report issued by a laboratory recognised by Synergrid or accredited in accordance with ISO 17025
P | P |  |  |  | 17 | C4/11.3 §10.9.3: Electromagnetic compatibility: Surge report (6kV L-N & GND, 4kV L & N)) | Test report issued by a laboratory recognised by Synergrid or accredited in accordance with ISO 17025
P | P | P |  |  | 18 | C4/11.3 §8.13: Vibration test | Report of vibration test specified in § 15.3 issued by a laboratory recognised by Synergrid or ISO 17025
P | P |  |  |  | 19 | Only required if any part of the luminaire, other than the light cover, is made of plastic (e.g. closure). C4/11.3 §8.12: Wind tunnel test | Report of Resistance to wind load test specified in 15.2 issued by a laboratory recognised by Synergrid or ISO 17025
P | P |  |  |  | 20 | Only required if there is synthetic material on the outside of the luminaire C4/11.3 §8.17: Tests of the synthetic material: | Official documents issued by the manufacturer or report regarding the resistance of the used material to UV radiation
P | P |  | P |  | 21 | C4/11.3 §13: Photobioligical safety at 200mm | Test report provided by a laboratory accredited in accordance with the ISO 17025 standard
P | P |  |  |  | 22 | C4/11.3 §9.1: Corrosion of external parts of the luminaire | Reports of the tests specified in § 15.4 Corrosion tests issued by a laboratory recognised by Synergrid or ISO 17025
P | P |  |  |  | 23 | Files LDT & photometric reports (IES LM-79 or EN 13032-4) | Optional reports IES LM-79 or EN 13032-4
P | P |  |  |  | 24 | Divers | This folder is for interesting documents or reports that don't belong in any of the other folders.

## Request offer - product family
Please adapt the table below as shown in the example in grey below . You can merge or unmerge cells (LED type, optics, CCT and CRI) where needed.
Formfactor in product family (eg. Mini, medium, maxi) | LED type (brand, model) | Optics | CCT (K) | CRI | Max N° LEDs | Max LED current (mA) | Max flux (lm) | Max Total Power of the luminaire (W) | Dimensions
Model X - Formfactor A | LED type 1 LED type 2 LED type 3 … | Optics 1 Optics 2 Optics 3 Optics 4 …. | 2700 K 3000 K 4000 k … | 70 80 … | 10 | 750 | 2000 | 20 | xx mm - yy mm
Model X - Formfactor B |  |  |  |  | 20 | 680 | 3000 | 30
Model X - Formfactor C |  |  |  |  | 30 | 700 | 4000 | 40
Model X - Formfactor D |  |  |  |  | 40 | 750 | 5000 | 50
Model X - Formfactor E |  |  |  |  | 50 | 730 | 6000 | 60
Model X - Formfactor F |  |  |  |  | 60 | 700 | 7000 | 70
….
Below is an example of how to complete the table. Please note that there are two lines for the Midi because the current is higher for the 50 LED version than for the 75 LED version. It's mandatory to give this information.
Formfactor in product family (eg. Mini, medium, maxi) | LED type (brand, model) | Optics | CCT (K) | CRI | Max N° LEDs | Max LED current (mA) | Max flux (lm) | Max Total Power of the luminaire (W) | Dimensions
Model midi | CREE XP-G3 Osram Olson Square G5 | Optics 1 Optics 2 Optics 3 Optics 4 | 2700 K 3000 K 4000 k | 70 80 … | 50 | 1000 | 20000 | 180 | 843 x 160 x 321mm
[5 empty] | 75 | 800 | 22000 | 175
Model mini |  |  |  |  | 25 | 1000 | 11000 | 84 | 718 x 148 x 320mm

## Submit technical file (hidden)
Checklist for 005 conformity of LED luminaires C4/11.3.2 (version 05/07/2023)
Different homologation procedures |  |  |  |  | General data LED Luminaire
Initial homologation | Upgrade homologation | Extension: new formfactor | Extension: add new LED module | Extension: add new LED control gear | Applicant |  |  |  |  | Yes
[5 empty] | Manufacturer / Trademark |  |  |  |  | No
Model/Type reference
Is any part of the luminaire, other than the luminaire cover, made of plastic (e.g. closure cover)? (drop-down list)
Is there any plastic or synthetic material on the outside of the luminaire? (drop-down list)
Choose homologation procedure (drop-down list)
[5 empty] | Folder | Documents to deliver / Requirement | Proof of conformity/documents to be provided | Upload date | Comment applicant
P | P | P | P | P | 00 | Fill in request for family form found in folder 00 | Completed request for family form
P | P |  |  |  | 01 | Fill in declaration (Synergrid template C4-11-3.3) | Completed declaration (Synergrid template C4-11-3.3)
P | P |  |  |  | 02 | Brochure & Technical datasheets | Brochure & Technical datasheets
P | P |  |  |  | 03 | Information manufacturer luminaire identification code | Information manufacturerr luminaire identification code
P | P |  |  |  | 04 | Assembly-maintenance documents | Assembly-maintenance documents
P | P |  |  |  | 05 | Mounting instructions documents | Mounting instructions documents
P | P |  |  |  | 06 | Declaration CE marking | Declaration CE marking
P | P |  |  |  | 07 | C4/11.3 §5; Safety of the luminaire: - NBN EN 60598-1 - NBN EN 60598-2-3 - NBN EN 60598-2-5 | ENEC certificate, or equivalent reports of compliance with the standard EN 60 598-1 EN 60598-2-3 EN 60598-2-5 Certificate in accordance with the ISO 9001 (2015) standard.
P | P | P | P |  | 08 | C4/11.3 §5; Performance of the luminaire: - IEC 62722-1 - IEC 62722-2-1 | ENEC+ certificate, or equivalent reports of compliance with the standard IEC 62722-1 IEC 62722-2-1
P | P |  |  |  | 09 | C4/11.3 §5; Safety of the LED module: IEC 62031 | Report confirming compliance with ENEC / IEC 62031 standard
P | P |  |  |  | 10 | C4/11.3 §5; Performance of the LED module: IEC 62717 | Report regarding compliance with ENEC+ / IEC 62717 standard
P | P |  |  |  | 11 | C4/11.3 §14.2; LED Package IES LM80 (min. 10000h) | IES LM-80 test reports of the LED packages used in the luminaire product family with a minimum duration of 10,000 hours.
P | P | P | P |  | 12 | C4/11.3 §14.2: In-Situ Temperature Measurement (ISTM) report of the most critical LED luminaire in the product family | In-Situ Temperature Measurement (ISTM) report issued by a laboratory recognised by Synergrid or ISO 17025
P | P | P | P |  | 13 | C4/11.3 §14.2: Luminaire lumen maintenance (IES TM-21 min. 60000h) - xx kh L90 B50 - xx kh L90 B10 - 100 kh Lxx B50 | IES TM-21 test report issued by a laboratory recognised by Synergrid or ISO 17025 that includes: - xx kh L90 B50 - xx kh L90 B10 - 100 kh Lxx B50
P | P | P |  | P | 14 | C4/11.3 §14.4: Thermal tests of LED driver at 25°C + lifetime (min 60000h) | Test report issued by a laboratory recognised by Synergrid or accredited in accordance with ISO 17025
P | P |  |  |  | 15 | C4/11.3 §10.9.1: Electromagnetic compatibility: emission report (EN 55015) | Test report issued by a laboratory recognised by Synergrid or accredited in accordance with ISO 17025
P | P |  |  |  | 16 | C4/11.3 §10.9.2: Electromagnetic compatibility: Immunity report (EN 61547) | Test report issued by a laboratory recognised by Synergrid or accredited in accordance with ISO 17025
P | P |  |  |  | 17 | C4/11.3 §10.9.3: Electromagnetic compatibility: Surge report (6kV L-N & GND, 4kV L & N)) | Test report issued by a laboratory recognised by Synergrid or accredited in accordance with ISO 17025
P | P | P |  |  | 18 | C4/11.3 §8.13: Vibration test | Report of vibration test specified in § 15.3 issued by a laboratory recognised by Synergrid or ISO 17025
P | P |  |  |  | 19 | Only required if any part of the luminaire, other than the light cover, is made of plastic (e.g. closure). C4/11.3 §8.12: Wind tunnel test | Report of Resistance to wind load test specified in 15.2 issued by a laboratory recognised by Synergrid or ISO 17025
P | P |  |  |  | 20 | Only required if there is synthetic material on the outside of the luminaire C4/11.3 §8.17: Tests of the synthetic material: | Official documents issued by the manufacturer or report regarding the resistance of the used material to UV radiation
P | P |  | P |  | 21 | C4/11.3 §13: Photobioligical safety at 200mm | Test report provided by a laboratory accredited in accordance with the ISO 17025 standard
P | P |  |  |  | 22 | C4/11.3 §9.1: Corrosion of external parts of the luminaire | Reports of the tests specified in § 15.4 Corrosion tests issued by a laboratory recognised by Synergrid or ISO 17025
P | P |  |  |  | 23 | Files LDT & photometric reports (IES LM-79 or EN 13032-4) | Optional reports IES LM-79 or EN 13032-4
P | P |  |  |  | 24 | Divers | This folder is for interesting documents or reports that don't belong in any of the other folders.

## Lists (hidden)
For performance, the luminaire is compliant to: | Info
-
ENEC+ | ENEC+ (includes automatically ENEC certificate and TRF test report (CB scheme)
IEC 62722-1 and IEC 62722-2-1
No reports at disposal
For safety, the luminaire is compliant to:
-
ENEC
IEC EN 60598-2-3 or IEC EN 60598-2-5 / IEC EN 60598-1
No reports at disposal
For performance, the module is compliant to:
-
ENEC+ (LED module as component of the ENEC+ certificate of the luminaire) | ENEC+ LED module as component of the ENEC+ certificate of the luminaire (Includes automatically ENEC certificate and TRF test report (CB scheme)
ENEC+ (only for LED module) | ENEC+ only for LED module (Includes automatically ENEC certificate and TRF test report (CB scheme)
IEC 62717
No reports at disposal
For safety, the module is compliant to:
-
ENEC
IEC 62031
No reports at disposal